## Sheet1
CPU Space Start | CPU Space End | Item | Note
$00_FE00 | $00_FE0F | I/O - System Control [16 bytes] | This space was $00_FE00 - $00_FE1F but still marked as 16 bytes
$00_FE10 | $00_FE1F | I/O - K2 Optical Keyboard | We propose that this 16 bytes be the optical keyboard location
$00_FE20 | $00_FE2F | I/O - IRQ Controller [16 bytes]
$00_FE30 | $00_FE3F | I/O - Timer [16 bytes]
$00_FE40 | $00_FE4F | I/O - RTC [16 bytes]
$00_FE50 | $00_FE5F | I/O - PS2 [16 bytes]
$00_FE60 | $00_FE6F | I/O - UART [16 bytes]
$00_FE70 | $00_FE7F | I/O - CODEC [16 bytes]
$00_FE80 | $00_FE8F | I/O - IEC [16 bytes]
$00_FE90 | $00_FE9F | I/O - External SD Card [16 bytes]
$00_FEA0 | $00_FEAF | I/O - Mouse Ctrl [16 bytes]
$00_FEB0 | $00_FEBF | I/O - VIA0 [16 bytes]
$00_FEC0 | $00_FEDF | I/O - DMA [32 bytes]
$00_FEE0 | $00_FEFF | I/O - MATH [32 bytes]
$00_FF00 | $00_FF0F | I/O - Internal SD Card
$00_FF10 | $00_FF1F | I/O - On board SPI Flash
$00_FF20 | $00_FF2F | I/O - WizFi360
$00_FF30 | $00_FF3F | I/O - MIDI
$00_FF40 | $00_FF4F | I/O - W6100 Ethernet (F256K2)
$00_FF50 | $00_FF5F | I/O - VS1035B
$18_52C0 | $18_52FF | Text Lut Foreground | Moved from $00_FF00 - $00_FF3F
$18_5300 | $18_533F | Text Lut Background | Moved from $00_FF40 - $00_FF7F
*Items in red are proposed changes from current
F256 Jr2 issued observed through intense testing by R. Taylor
The 16-bit WizFi FIFO count registers are Little Endian.
MSB of all 4 WizFi360 FIFO count registers are corrupt.
Reading the count MSB causes a byte to vanish from the RxD FIFO.
I haven't checked to see if the FIFO count MSBs return actual RxD data.
There is no Reset/Purge control for the WizFi, so when things get out of sync, there is no solution but to repower the hardware.
PSG has strange harmonics that might be decoding issue. Changing sound level does not affect sound level linearly. Have recording of the sound issue, Testing by M. Massie
CPU needs Write Access to the onboard Flash blocks $40-$7F.
Would like the WizFI 360 count registers to be switched from little endian to big endian
** ; This is the number of Byte in the FIFO to be Read
** 00000CCC_CCCCCCCC 16-bit count
** $0002: WIFI_UART_RxD_RD_Count[7:0]
** $0003: {5'b0_0000, WIFI_UART_RxD_RD_Count[10:8]}
** ; The is the number of byte has been written by the Module in the FIFO to be read by CPU
** 00000CCC_CCCCCCCC 16-bit count
** $0004: WIFI_UART_RxD_WR_Count[7:0] <<<< This is the one you know how many bytes to read from the MODULE
** $0005: {5'b0_0000, WIFI_UART_RxD_WR_Count[10:8]}
** ; This is the number of Byte in the FIFO to be Read by the MODULE
** 00000CCC_CCCCCCCC 16-bit count
** $0006: WIFI_UART_TxD_RD_Count[7:0]
** $0007: {5'b0_0000, WIFI_UART_RxD_RD_Count[10:8]}
** ; This is the number of Byte the CPU has written in the FIFO to be sent to MODULE
** 00000CCC_CCCCCCCC 16-bit count
** $0008: WIFI_UART_TxD_WR_Count[7:0]
** $0009: {5'b0_0000, WIFI_UART_RxD_WR_Count[10:8]}